## BOQ_Biodigester HH
CARE Bangladesh
Nature Based Adaptation towards Prosperous and Adept Lives & Livelihoods in Bangladesh (NABAPALLAB/ নবপল্লব)
Bill of Quantities (BOQ) for Biodigester for individual Household level
Upazila: Sarankhola, Morrelganj, Mongla, and Rampal, District: Bagerhat
Quantity = 100 each
SL No. | Description/ Specification | Unit | Quantity | Unit Rates (Tk) | Proposed brand/ model/ technical details | Total Amount (Tk) | Remarks
1 | 2 | 3 | 4 | 5 |  | 6 | 7
1 | Biodigester Tank (1.8 m³ Capacity) The biodigester shall be a prefabricated, UV-stabilized HDPE/LLDPE tank with a minimum capacity of 1.8 cubic meters, designed for underground or above-ground installation. The unit shall be equipped with: - One inlet and one outlet pipe (dia 100 mm, PVC/HDPE) - A gas outlet fitted with control valve - Vent pipe for pressure balancing and safety The system must enable anaerobic digestion of cow dung and other biodegradable waste with minimal maintenance. Scope of work shall include supply, delivery, complete installation, leak testing, and commissioning. All required fittings, sealants, and accessories shall be included. Installation shall strictly follow manufacturer’s guidelines and comply with WASH and environmental standards. Final setup shall ensure safe operation, with access for inspection and routine maintenance by trained personnel. Digester warranty 5-years Equipment Warranty: 1 year | no | 1
2 | Double Gas burner specifications: High-efficiency LPG/NG burner with cast iron body, corrosion-resistant finish, manual ignition, and adjustable flame control. Heat output: 50,000–100,000 BTU/hr. Fuel type: LPG/NG. Inlet connection: 1/2". Dimensions: 600x300x150 mm. Durable, safe, and easy to maintain. | no | 1
3 | Gas Pipe: Supply of flexible biogas hose/pipe, approx. 80 rft (length to be confirmed based on site requirement). Pipe shall be of high-quality material, resistant to gas leakage, wear, and weathering. Proper installation and routing shall ensure durability and safe gas transfer from biodigester to burner. | rft | 80
4 | Accessories: Supply of gas connection and safety accessories, including: Pressure gauge with regulator for safe operation Fittings, clamps, and connectors for leak-proof joints Auto Gas Lighter / Spark-L Electronic Gas Lighter for safe and convenient ignition of the burner | LS | 1
Total Estimated Cost (BDT) | [5 empty] | 0
Summary of BoQ
Sl | Description |  | Quantity | UoQ | Unit Cost (Tk) | Total Cost (Tk)
1 | Community Level Biodigester |  | 100 | job | 0 | 0
Grand Total | [5 empty] | 0

## Draft Biodigester HH (hidden)
CARE Bangladesh
Nature Based Adaptation towards Prosperous and Adept Lives & Livelihoods in Bangladesh (NABAPALLAB/ নবপল্লব)
Bill of Quantities (BOQ) forBiodigester for individual Household level
Upazila: Sarankhola, Morrelganj, Mongla and Rampal, Distric: Bagerhat
SL No. | Item | Description | Unit | Quantity | Unit Rates (Tk) | Total Amount (Tk) | Remarks
1 | 2 | 3 | 4 | 5 | 6 | 7 | 8
1 | The biodigester shall be a prefabricated, UV-stabilized HDPE/plastic tank with 1.8 cubic meter capacity, suitable for underground or surface installation. It must include inlet/outlet pipes (100 mm PVC/HDPE), gas outlet with valve, and vent pipe. The system should enable anaerobic digestion of cow waste, requiring minimal maintenance. The work includes supply, delivery,full installation, leak testing. All required fittings and sealants must be provided. Installation must follow manufacturer guidelines and environmental/WASH standards. Final setup should allow for inspection and maintenance access by trained personnel for effective and safe operation. |  | no | 1 | 58000 | 58000 | Project contribution
2 | Excavation work carried out on site for a circular pit of 6 feet 6 inches diameter and 4 feet 6 inches depth, as directed by the Engineer-in-Charge (EIC). |  | cft | 150 | 12 | 1800 | Beneficiary Contribution
3 | Single Gas burner specifications: High-efficiency LPG/NG burner with cast iron body, corrosion-resistant finish, manual ignition, and adjustable flame control. Heat output: 50,000–100,000 BTU/hr. Fuel type: LPG/NG. Inlet connection: 1/2". Dimensions: 300x300x150 mm. Durable, safe, and easy to maintain. |  | no | 1 | 1500 | 1500 | Beneficiary Contribution
4 | Supply preasure gage and necessary length pipe for connection biodigester to Gash Burner. (Pipe length will be variable need base.) |  | rft | 50 | 45 | 2250 | Beneficiary Contribution
Total Estimated Cost (BDT) | [5 empty] | 63550
|  | Budget contribution to Estimate |  | Cost Contribution |  |  |  | 10
|  | Program Contribution |  | 58000
|  | Vat & Tax (14.5%) |  | 8410
|  | Total Program Contribution |  | 66410 |  |  | 6355
|  | HH Contribution |  | 5550
|  | Grand Total BDT: |  | 71960